## Hoja1
Pinouts - LCD Cables
| Terminal number | Symbol | I/O | Function | Signal level | Video | No shared | Dsi XL |  |  | DS fat |  | Screen voltage levels
| 45 | SPLO | O | Audio L | - | x |  |  |  | 45 | VDD-10 | x | dsi xl | 19.58 | 19.05 | 18.62
| 44 | SPLO | O | Audio L | - | x |  |  |  | 44 | VDD-5 |  | ds lite | 10.84 | 11.48 | 12.04 | 12.48 | [12.4,12.8] | 22mA
| 43 | SG | O | GND | - | x |  |  |  | 43 | GND |  | ds | 13.06 | 3.722
| 42 | SG | O | GND | - | x |  |  |  | 42 | VDD10
| 41 | SPRO | O | Audio R | - | x |  |  |  | 41 | VDD15 | x
| 40 | SPRO | O | Audio R | - | x |  |  |  | 40 | GND
| 39 | LED- | - | LED power terminal (GND side) | - | x | I |  |  | 39 | COM1 |  | TP118 | LDR15
| 38 | LED+ | I | LED power terminal (high voltage side) | H/L | x | I |  |  | 38 | VDD5 |  | TP128 | LDR14
8 ~ 15 KHz | 37 | VCOM / COM | I | Control electrode for counter electrode movement (Note 0) | H |  | + | VCOM / COM | TP150 | 37 | ? | ? COM though C15 | TP127 | LDR13
important to dsixl | 36 | ASC | I | CGS control signal (Note 2) | POWER | x | POWER | ASC | GNDx | 36 | GND |  | TP117 | LDR12
15.625 KHz | 35 | REV | I | Polarity inversion control signal | H/L |  |  | REV | TP145 | 35 | MOD1 |  | TP116 | LDR11
218.75 KHz | 34 | REV OUT | O | Voltage output for driving counter electrode (Note 0) | - |  | + | REV OUT | ? | 34 | VSHD / CPU |  | TP126 | LDR10
| 33 | GND | - | GND terminal (digital) | POWER | x | POWER | GND | GND | 33 | GSP1 |  | TP133 | LDG15
Not conn to dsixl | 32 | VSHD | - | Power terminal (logic 3v3) [-0.3, 4.5] | POWER | x | POWER | LS | TP146 | 32 | GCK1 |  | TP135 | LDG14
15.625 KHz | 31 | LS | I | Data transfer signal | H/L |  |  | SPL | TP174 | 31 | LDB0 |  | TP132 | LDG13
28 KHz | 30 | SPL | I/O | Sampling start signal | H/L |  |  | DCLK | ? | 30 | LDB1 |  | GND
2.85 to 3 MHz | 29 | DCLK | I | Data sampling clock | L->H |  |  | GND | GND | 29 | LDB2 |  | TP131 | LDG12
| 28 | GND | - | GND terminal (digital) | POWER | x | POWER | R5 | TP118 | 28 | LDB3 |  | TP130 | LDG11
| 27 | R5 | I | Red data signal (MSB) | H/L |  | I | R4 | TP128 | 27 | LDB4 |  | TP129 | LDG10
| 26 | R4 | I | Red data signal | H/L |  | I | R3 | TP127 | 26 | LDB5 |  | TP141 | LDB15
| 25 | R3 | I | Red data signal | H/L |  | I | R2 | TP117 | 25 | LDG0 |  | TP140 | LDB14
| 24 | R2 | I | Red data signal | H/L |  | I | R1 | TP116 | 24 | LDG1 |  | TP139 | LDB13
| 23 | R1 | I | Red data signal | H/L |  | I | R0 | TP126 | 23 | LDG2 |  | TP138 | LDB12
| 22 | R0 | I | Red data signal (LSB) Alfa, HIGH == Full Black. DSi don’t care | H/L |  | I | G5 | TP133 | 22 | LDG3 |  | TP134 | LDB11
| 21 | G5 | I | Green data signal (MSB) | H/L |  | I | G4 | TP135 | 21 | LDG4 |  | TP136 | LDB10
| 20 | G4 | I | Green data signal | H/L |  | I | G3 | TP132 | 20 | LDG5
| 19 | G3 | I | Green data signal | H/L |  | I | GND | GND | 19 | GND ?
| 18 | GND | - | GND terminal (digital) | POWER | x | POWER | G2 | TP131 | 18 | DCLK1
| 17 | G2 | I | Green data signal | H/L |  | I | G1 | TP130 | 17 | SPL1
| 16 | G1 | I | Green data signal | H/L |  | I | G0 | TP129 | 16 | DISP0 | Display ON/OFF switching signal
| 15 | G0 | I | Green data signal (LSB) Alfa | H/L |  | I | B5 | TP141 | 15 | VSHD 3v3 | x repeated
| 14 | B5 | I | Blue data signal (BMS) | H/L |  | I | B4 | TP140 | 14 | LS1
| 13 | B4 | I | Blue data signal | H/L |  | I | B3 | TP139 | 13 | LDR0
| 12 | B3 | I | Blue data signal | H/L |  | I | B2 | TP138 | 12 | LDR1
| 11 | B2 | I | Blue data signal | H/L |  | I | B1 | TP134 | 11 | LDR2
| 10 | B1 | I | Blue data signal | H/L |  | I | B0 | TP136 | 10 | LDR3
| 9 | B0 | I | Blue data signal (LSB) Alfa | H/L |  | I | GCK | TP144 | 9 | LDR4
| 8 | GCK | I | Gate clock signal | H/L |  |  | GSP | ? | 8 | LDR5
| 7 | GSP | I | Gate start signal | H/L |  |  | MOD / INI | TP142 | 7 | GND
| 6 | MOD | I | Gate control signal (Note 3) | H | x |  | VSHD / CPU | LDO | 6 | REV1
| 5 | CPU | - | CPU switching terminal (Note 1) | POWER | x | POWER | VSHD / CPU | LDO | 5 | PS1 | ?
| 4 | GND | - | GND terminal (analog), same as digital | POWER | x | POWER | GND | GND | 4 | ? | ? REV OUT
| 3 | VSHA | - | Power terminal (analog) +5V [-0.3,6] | POWER | x | POWER | VSHA | TP18 | 3 | GND
| 2 | CVDD | - | Gate H. Power supply 2 (+10V) [-0.3, 11] | POWER | x | POWER | CVDD | TP12 | 2 | ASC1 | GND
| 1 | GVSS | - | Gate L. Power supply 2 (-5V) [-6, 0.3] | POWER | x | POWER | GVSS | TP16 | 1 | SSC1 | ?
| Note 0 | Keep for the respective screen [-3.0, VSHA+0.3] 35mA
| Nota 1 | Input the H (VSHD voltage) level to the CPU terminal and use a 90nm CPU
| Nota 2 | Enter the L (GND voltage) level for the ASC/L terminal
| Nota 3 | Refer to “Notes on power-on” in Section 7-4
| Nota 4 | Compatible connector RSD-501912-45**(Molex Japan)
| Nota 5 | CVDD - GVSS [-0.3, 16]
| Nota 6 | LOW 0.3*VSHD - HIGH 0.7*VSHD - 25uA
|  | SPL |  | line start (+ pulse) | Screen V | 192 | 3 extra lines, at the end of frame
|  | GSP |  | frame start (- pulse + SPL pulse) | Screen H | 256 | 16 extra pixels, at the end of line
start sampling signal, GSP == 0 and SPL -edge and WAIT for one DCLK +edge and then a DCLK -edge after the SPL -edge
sampling at DCLK edge change
wire Fixl_t = (RGB_r == 5'b10000) & (RGB_g == 5'b11111) & (RGB_b == 5'b00100); // greenish 0x80ff20
wire Fix2_t = (RGB_r == 5'b10000) & (RGB_g == 5'b00100) & (RGB_b == 5'b11111); // blueish 0x8020ff
fix2 r changed to 8 in blink

## Hoja2
Terminal number | Symbol | I/O | Function
1 | GND | - | GND terminal (digital)
2 | VDD5 | - | Power terminal
3 | P2VDD | - | Power terminal
4 | VDD15 | - | Power terminal
5 | VCOM | I | Common electrode driving signal
6 | MOD | I | Control signal of gate driver
7 | VSHD | - | Power terminal (logic)
8 | SPS | I | Start signal of gate driver
9 | CLS | I | Clock signal of gate driver
10 | SPL | I/O | Sampling start signal
11 | LDB1 | I | Blue data signal (LSB)
12 | LDB2 | I | Blue data signal
13 | LDB3 | I | Blue data signal
14 | LDB4 | I | Blue data signal
15 | LDB5 | I | Blue data signal (MSB)
16 | GND | - | GND terminal (digital)
17 | LDG1 | I | Green data signal (LSB)
18 | LDG2 | I | Green data signal
19 | LDG3 | I | Green data signal
20 | LDG4 | I | Green data signal
21 | LDG5 | I | Green data signal (MSB)
22 | LDR1 | I | Red data signal (LSB)
23 | LDR2 | I | Red data signal
24 | LDR3 | I | Red data signal
25 | LDR4 | I | Red data signal
26 | LDR5 | I | Red data signal (MSB)
27 | GND | - | GND terminal (digital)
28 | VSHD | - | Power terminal (logic)
29 | PS | I | Power save signal
30 | LP | I | Data latch signal of source driver
31 | DCLK | I | Data sampling clock signal
32 | VSHD | - | Power terminal (logic)
Terminal number | Symbol | I/O | Function
34 | DA1-C | -
33 | LEDC | -
32 | R59/C11 | - | Power terminal
31 | C76 (NO 30 side) | - | Power terminal
30 | COM | I | Common electrode driving signal
29 | P2VSS | - | Power terminal
28 | P2VDD | - | Power terminal
27 | REVC | I | Toogle signal for the gray generator logic block / voltage
26 | MOD | I | Control signal of gate driver
25 | SPS | I | Start pulse for gate (row) driver, similar to Vsync
24 | CLS | I | Clock signal for the gate driver, invrements the row driver counter
23 | SPL | I | Sampling start signal
22 | LDB1 | I | Blue data signal (LSB)
21 | LDB2 | I | Blue data signal
20 | LDB3 | I | Blue data signal
19 | LDB4 | I | Blue data signal
18 | LDB5 | I | Blue data signal (MSB)
17 | GND |  | GND terminal (digital)
16 | LDG1 | I | Green data signal (LSB)
15 | LDG2 | I | Green data signal
14 | LDG3 | I | Green data signal
13 | LDG4 | I | Green data signal
12 | LDG5 | I | Green data signal (MSB)
11 | LDR1 | I | Red data signal (LSB)
10 | LDR2 | I | Red data signal
9 | LDR3 | I | Red data signal
8 | LDR4 | I | Red data signal
7 | LDR5 | I | Red data signal (MSB)
6 | GND |  | GND terminal (digital)
5 | VSHD |  | Power terminal (logic)
4 | PS | I | Power save signal
3 | LP | I | Data latch signal of source driver / Latch signal for the column driver
2 | DCK | I | Data sampling clock signal / Dot clock for column driver
1 | VSHD | - | Power terminal (logic)